## T-2026-1 - Tender Form
Tender Form - South Van Horne Housing Enabling Project
ITEM | DESCRIPTION | UNIT | QUANTITY | UNIT PRICE | TOTAL PRICE
South Van Horne Housing Enabling Project
1 | Aboveground
1.01 | Asphalt Removal | m2 | 11750
1.02 | Clearing & Grubbing | LS | 1
1.03 | Earth Excavation and Disposal | m3 | 7462.176
1.04 | Removal of Storm Pipes | m | 255
1.05 | Removal of Storm Manholes and Catchbasins | ea | 10
1.06 | Removal of Paving Stone Sidewalk | m2 | 472
1.07 | Removal of Concrete Sidewalk | m2 | 193
1.08 | Removal of Concrete Curb & Gutter | m | 850
1.09 | 150mm Granular A Base (Supply, Place and Compact) | t | 6300
1.1 | 500mm Granular B Subbase (Supply, Place and Compact) | t | 20120
1.11 | Granular B Roadway Fill (Supply, Place and Compact) | t | 4400
1.12 | 40 mm HL4 Asphalt Surface | m2 | 15900
1.13 | 40 mm HL4 Asphalt Binder | m2 | 15900
1.14 | Granular A Driveway Reinstatement | m2 | 22
1.15 | Crushed Rock Driveway Reinstatement | m2 | 32
1.16 | Concrete Driveway Reinstatement | m2 | 58
1.17 | 50 mm HL4 Asphalt Driveway Reinstatement | m2 | 96
1.18 | Concrete Driveway Removal | m2 | 19
1.19 | Asphalt Driveway Removal | m2 | 96
1.2 | Paving Stone Driveway Removal | m2 | 39
1.21 | Class II Non-Woven Geotextile | m2 | 13070
1.22 | New Precast Concrete CB 600x600 (OPSD 705.010) c/w Curb Inlet Grate (OPSD 400.090) | ea | 13
1.23 | New Precast Concrete Twin Inlet CB 600x1450 (OPSD 705.020) c/w Curb Inlet Grates (OPSD 400.090) | ea | 3
1.24 | New Precast Concrete CB 600x600 (OPSD 705.010) c/w Flat Grate (OPSD 400.020) | ea | 4
1.25 | New Precast Concrete Double Catchbasin Manhole (STM) 1800 mm (OPSD 701.012) c/w Curb Inlet Grate (OPSD 400.090) | ea | 1
1.26 | New Precast Concrete Catchbasin Manhole1500 mm (OPSD 701.011) c/w Flat Grate (OPSD 400.020) | ea | 5
1.27 | New Precast Concrete Manhole (OPSD 701.011) 1500 mm c/w Standard Cover | ea | 4
1.28 | Reset Existing Catchbasin and Manhole Frame/Grate and Cover | ea | 4
1.29 | 900 mm FlowGuard Control Device | ea | 1
1.3 | 250 mm PVC Storm Pipe (c/w all fittings, excavation and restoration to the underside of Granular B) | m | 80
1.31 | 300 mm PVC Storm Pipe (c/w all fittings, excavation and restoration to the underside of Granular B) | m | 109
1.32 | 375 mm PVC Storm Pipe (c/w all fittings, excavation and restoration to the underside of Granular B) | m | 82
1.33 | 450 mm HDPE Storm Pipe (c/w all fittings, excavation and restoration to the underside of Granular B) | m | 283
1.34 | 525 mm HDPE Storm Pipe (c/w all fittings, excavation and restoration to the underside of Granular B) | m | 46
1.35 | 600 mm HDPE Storm Pipe (c/w all fittings, excavation and restoration to the underside of Granular B) | m | 100
1.36 | 675 mm HDPE Storm Pipe (c/w all fittings, excavation and restoration to the underside of Granular B) | m | 98
1.37 | 900 mm HDPE Boss 2000 Culvert (c/w all fittings, excavation and restoration to the underside of Granular B) | m | 13
1.38 | 525 mm HDPE Boss 2000 Culvert (c/w all fittings, excavation and restoration to the underside of Granular B) | m | 24
1.39 | New 1.5 m Concrete Sidewalk (c/w 300mm Granular A) | m2 | 1320
1.4 | New Concrete Barrier Curb & Gutter (OPSD 600.040, c/w 300mm Granular A) | m | 2005
1.41 | New Concrete Mountable Curb & Gutter (OPSD 600.100, c/w 300mm Granular A) | m | 72
1.42 | Pipe Subdrain, 150mm (OPSD 216.021) | m | 2250
1.43 | Tactile Plates (OPSD 310.039) | ea | 7
1.44 | Pavement Markings - 10 cm yellow (CL & Hatching) | m | 930
1.45 | Pavement Markings - 10 cm solid Yellow | m | 928
1.46 | Pavement Markings - 10 cm solid White | m | 1805
1.47 | Pavement Markings - 10 cm dashed (1-1-1) White | m | 102
1.48 | Pavement Markings - 300mm Durable Stop Block | m | 39
1.49 | Reserved Bicyle Markings | ea | 13
1.5 | New Signs | ea | 22
1.51 | Sign Removal | ea | 4
1.52 | Signs Relocation | ea | 6
1.53 | R10 Rip-Rap c/w Class I Non-Woven Geotextile | m2 | 845
1.54 | Erosion and Sediment Control | LS | 1
1.55 | 100mm Topsoil and Seed | m2 | 5900
1.56 | CCTV Inspection of Storm Sewer Mainlines | m | 798
SUB-TOTAL ABOVEGROUND
2 | Underground
2.01 | Rock Excavation | m3 | 870
2.02 | Pipe Removal (Sanitary) | m | 166
2.03 | Concrete Manhole Removal (Sanitary) | ea | 5
2.04 | New Precast Concrete Sanitary Manhole (OPSD 701.011) | ea | 11
2.05 | 150 mm HDPE Sanitary Forcemain (c/w all fittings, connections, excavation and restoration to the underside of Granular B) | m | 659
2.06 | 200 mm PVC Sanitary Pipe (c/w all fittings and connections) | m | 38
2.07 | 250 mm PVC Sanitary Pipe (c/w all fittings and connections) | m | 569
2.08 | Remove and replace existing Residential Sanitary Services to Property line | m | 70
2.09 | Reset Existing Sanitary Manhole Frame and Grate | ea | 3
2.1 | Watermain Pipe Removal | m | 424
2.11 | Valve Removal | ea | 8
2.12 | Hydrant Assembly Removal (incl. valve) | ea | 3
2.13 | 150 mm PVC Watermain (c/w all bends, tees, chlorination points, connections, etc.) | m | 120
2.14 | 200 mm PVC Watermain (c/w all bends, tees, chlorination points, connections, etc.) | m | 420
2.15 | 300 mm PVC Watermain (c/w all bends, tees, chlorination points, connections, etc.) | m | 664
2.16 | Remove and replace existing Residential Water Services to Property line | m | 70
2.17 | New Hydrant Assembly (c/w 150mm lead, gate valve and all fittings) OPSD 1105.010 | ea | 8
2.18 | Auto Flusher Assembly (c/w 25mm lead, outlet, curb stop, and all fittings) | ea | 2
2.19 | 150 mm Gate Valve | ea | 3
2.2 | 200 mm Gate Valve | ea | 4
2.21 | 300 mm Gate Valve | ea | 7
2.22 | Watermain Lowering per COTB W-115 | ea | 2
2.23 | Temporary Potable Water Supply | LS | 1
2.24 | CCTV Inspection of Sanitary Sewer Mainlines | m | 607
2.25 | Crushed Stone for Pipe Trench | m3 | 25
2.26 | Excavator Rental Including Operator | Hrs | 10
2.27 | ALLOWANCE - Support Existing Poles During Construction | LS | 1
2.28 | ALLOWANCE - Excavation for Utility Relocation | LS | 1
Wastewater Lift Station
2.29 | Metal Fabrications (Access Hatches, Hand Hold, Ladder, etc.) | LS | 1
2.3 | Substructure | LS | 1
2.31 | Process Mechanical | LS | 1
2.32 | Electrical | LS | 1
2.33 | Accessories | LS | 1
SUB-TOTAL UNDERGROUND
SUMMARY
TOTAL (EXCLUDING HST)
13% HST
TOTAL COSTS