## Sheet1
FORM OF TENDER SCHEDULE OF PRICES
ITEM | DESCRIPTION | UNIT | QUANTITY | UNIT PRICE | AMOUNT
A | GENERAL
1 | Insurance and Bonding | l.s. | 1 |  | 0
Subtotal GENERAL (EXCLUSIVE OF H.S.T.) |  |  |  |  | 0
B | SANITARY SEWER
1 | Remove existing manhole c/w frame & cover | ea | 8 |  | 0
2 | Supply and install precast concrete manhole c/w frame & cover
2a | a) 1200mmØ (OPSD 401.010 Type 'A' & 701.010) | v.m | 20 |  | 0
2b | b) 1500Ø mm (OPSD 401.010 Type 'A' & 701.011) | v.m | 11 |  | 0
3 | Remove existing 250mmØ sanitary sewer pipe and complete restoration with granular 'B' to bottom of subbase | l.m | 10 |  | 0
4 | Remove existing 300mmØ sanitary sewer pipe and complete restoration with granular 'B' to bottom of subbase | l.m | 9.5 |  | 0
5 | Remove existing sanitary sewer pipe and replace with new (SDR 35) pipe complete, including restoration to bottom of granular 'B'
5a | a) New 150mmØ PVC (SDR 35) | l.m | 11 |  | 0
5b | a) New 250mmØ PVC (SDR 35) | l.m | 445 |  | 0
5c | b) New 300mmØ PVC (SDR 35) | l.m | 130.5 |  | 0
6 | Remove existing sanitary sewer pipe and replace with new corrugated HDPE pipe complete, including complete restoration with granular 'B' to bottom of subbase
6a | a) New 525mmø corrugated HDPE pipe | l.m | 22 |  | 0
6b | b) New 600mmø corrugated HDPE pipe | l.m | 25 |  | 0
7 | Remove existing sanitary service and replace with new 150mmØ PVC (SDR 28) pipe c/w tee & coupler and complete restoration with granular 'B' to bottom of subbase | ea | 35 |  | 0
8 | CCTV Inspection (main line) | l.m | 600 |  | 0
Subtotal SANITARY SEWER (EXCLUSIVE H.S.T.) |  |  |  |  | 0
C | STORM SEWER
1 | Remove existing manhole or catchbasin manhole c/w frame & cover or grate & lead | ea. | 12 |  | 0
2 | Remove existing catchbasin c/w frame, grate & lead | ea. | 21 |  | 0
3 | Supply and install 1200mmØ precast concrete manhole c/w frame & cover (OPSD 401.010 Type 'B' & 701.010) | v.m. | 1.8 |  | 0
4 | Supply and install precast concrete catchbasin manhole c/w frame, grate & 300 mm sump
4a | a) 1200mmØ(OPSD 400.070 & 701.010) | v.m. | 12 |  | 0
4b | b) 1500mmØ(OPSD 400.070 & 701.011) | v.m. | 18 |  | 0
5 | Supply and install concrete catchbasin (standard height) c/w frame & grate (OPSD 400.080 & 705.010) | ea. | 10 |  | 0
6 | Supply and install concrete catchbasin inlet (COTB S-109) c/w frame & grate (OPSD 400.080) | ea. | 1 |  | 0
7 | Remove existing storm sewer pipe and replace with new corrugated HDPE storm pipe complete, including complete restoration with granular 'B' to bottom of subbase
7a | a) New 525mmø corrugated HDPE pipe | l.m. | 264 |  | 0
7b | b) New 600mmø corrugated HDPE pipe | l.m. | 99 |  | 0
7c | c) New 750mmø corrugated HDPE pipe | l.m. | 225 |  | 0
8 | Supply and install 250 mm catch basin lead (PVC SDR 35) | l.m. | 128 |  | 0
9 | Supply and install 300 mm catch basin lead (PVC SDR 35) | l.m. | 19 |  | 0
10 | CCTV Inspection (main line) | l.m. | 600 |  | 0
Subtotal STORM SEWER (EXCLUSIVE H.S.T.) |  |  |  |  | 0
D | WATERMAIN
1 | Provide temporary potable water | l.s. | 1 |  | 0
2 | Remove existing watermain including valves and appurtenances and supply and install new 300mmØ PVC(DR 18) watermain pipe complete, including complete restoration with granular 'B' to bottom of subbase | l.m. | 648 |  | 0
3 | Remove existing watermain including valves and appurtenances and supply and install new 200mmØ PVC(DR 18) watermain pipe complete, including complete restoration with granular 'B' to bottom of subbase | l.m. | 24 |  | 0
4 | Remove existing watermain including valves and appurtenances and supply and install new 150mmØ PVC(DR 18) watermain pipe complete, including complete restoration with granular 'B' to bottom of subbase | l.m. | 8 |  | 0
5 | Supply and install 300mmØ gate valve complete | ea. | 8 |  | 0
6 | Supply and install 200mmØ gate valve complete | ea. | 2 |  | 0
7 | Supply and install 150mmØ gate valve complete | ea. | 1 |  | 0
8 | Connect existing 300mmØ watermain to new 300mmØ watermain c/w coupler | ea. | 1 |  | 0
9 | Connect existing 300mmØ watermain to new 300mmØ watermain c/w tee | ea. | 1 |  | 0
10 | Connect existing 150mmØ watermain to new 300mmØ watermain c/w tee cross and reducers | ea. | 1 |  | 0
11 | Connect existing 150mmØ watermain to new 150mmØ watermain c/w tee cross and reducers | ea. | 1 |  | 0
12 | Connect existing 200mmØ watermain to new 200mmØ watermain c/w tee cross and reducers | ea. | 1 |  | 0
13 | Remove and replace hydrant complete, including restoration to bottom of granular 'B' | ea. | 4 |  | 0
14 | Complete watermain lowering to existing 150mmØ watermain | ea. | 2 |  | 0
15 | Reconnect existing water service to watermain c/w new corporation stop
15a | a) 20mm Type ‘K’ soft copper | ea. | 37 |  | 0
Subtotal WATERMAIN (EXCLUSIVE OF H.S.T.) |  |  |  |  | 0
E | ROAD WORKS
1 | Common excavation | m3 | 6908 |  | 0
2 | Remove concrete sidewalk complete | m2 | 40 |  | 0
3 | Remove & dispose of interlocking pavers | m2 | 2750 |  | 0
4 | Remove curb & gutter c/w subdrain (where req’d) | l.m. | 1170 |  | 0
5 | Supply & install 150mm granular ‘A’ base | tonne | 3828 |  | 0
6 | Supply & install 500mm granular ‘B’ sub-base | tonne | 10631.5 |  | 0
7 | Supply and install non-woven geotextile | m2 | 9665 |  | 0
8 | Supply & install 40mm Superpave 19.0 binder course (1 lift) | m2 | 9665 |  | 0
9 | Supply & install 40mm Superpave 12.5 surface course (1 lift) c/w tack coat between surface and binder course lifts | m2 | 9665 |  | 0
10 | Sawcut and mill existing asphalt surface for butt joints | ea | 12 |  | 0
11 | Supply & install concrete sidewalk c/w granular base | m2 | 2750 |  | 0
12 | Supply & install tactile walking surface in sidewalk ramp at intersections (OPSD 310.030 & 310.039) | ea (set) | 17 |  | 0
13 | Supply & install concrete barrier curb & gutter c/w perforated subdrain | l.m. | 580 |  | 0
14 | Supply & install concrete barrier curb & gutter (no perforated subdrain) | l.m. | 588 |  | 0
15 | Line Painting | l.s. | 1 |  | 0
Subtotal ROAD WORKS (EXCLUSIVE OF H.S.T.) |  |  |  |  | 0
F | PROVISIONAL
1 | Complete asbestos abatement for removal and disposal of asbestos cement sanitary and storm sewer piping | l.s. | 1 |  | 0
2 | Additional excavation | m3 | 500 |  | 0
3 | Supply, install and compact clearstone | tonne | 300 |  | 0
4 | Supply, install and compact granular 'A' | tonne | 300 |  | 0
5 | Supply, install and compact granular 'B' | tonne | 300 |  | 0
6 | Watermain lowering | l.s. | 1 |  | 0
7 | Supply and install 50mm thick HI-40 rigid insulation | m2 | 250 |  | 0
8 | Reconnect existing water service to watermain c/w new corporation stop
8a | a) 50mm Type ‘K’ soft copper | ea. | 5 |  | 0
9 | Supply & install new exterior hose bib and connect to the residence existing plumbing system | ea. | 5 |  | 0
10 | Restoration of disturbed areas
10a | a) Grassed area | m2 | 100 |  | 0
10b | b) Asphalt area | m2 | 100 |  | 0
10c | c) Concrete area | m2 | 50 |  | 0
10d | d) Granular area | m2 | 50 |  | 0
11 | Adjustment to existing
11a | a) Manhole | ea | 1 |  | 0
11b | b) Catchbasin | ea | 2 |  | 0
11c | c) Valves and boxes | ea | 2 |  | 0
12 | Provide and maintain Contract Administrator site office trailer | l.s. | 1 |  | 0
Subtotal PROVISIONAL(EXCLUSIVE OF H.S.T.) |  |  |  |  | 0
SUMMARY OF TENDER
A. GENERAL |  |  |  |  | 0
B. SANITARY SEWER |  |  |  |  | 0
C. STORM SEWER |  |  |  |  | 0
D. WATERMAIN |  |  |  |  | 0
E. ROAD WORKS |  |  |  |  | 0
TOTAL TENDER PRICE EXCLUDING PROVISIONAL |  |  |  |  | 0
F. PROVISIONAL |  |  |  |  | 0
TOTAL TENDER PRICE INCLUDING PROVISIONAL (BEFORE H.S.T.) |  |  |  |  | 0
H.S.T. |  |  |  |  | 0
TOTAL TENDER PRICE INCLUDING PROVISIONAL AND H.S.T. |  |  |  |  | 0
Note: All work shown on drawings shall be included in the unit prices. If a specific item does not exist for a work item then that work is considered incidental to other items listed on the Tender.